## Sheet1
Manual/Auto control |  | toggle
valve 1 | ON/OFF | toggle
valve 1 | ON/OFF | toggle
pump | ON/OFF | toggle
| burst incr RH | pushb
| burst decr RH | pushb
auto controller | COARSE/FINE/DEAD | indicator
Save config |  | pushb
Load config |  | pushb
Setpoint | 45 | % RH
Actuator setup: |  |  |  | Idea: valve 1 is connected to water reservoir and bubble pump to increase humidity. Valve 2 is connected to very low flow nitrogen line to reduce humidity
actuators_incr_RH |  | actuators_decr_RH
feedback_on_sensor_no
Coarse controller: Quickly reach new setpoint when far away
The coarse controller will be in effect when the humidity reading is outside of the `FINE CONTROL` bandwidth based around the desired setpoint.
The `FINE CONTROL` bandwidth is defined by `delta LO` and `delta HI` below and above the desired setpoint.
Coarse control will engage the actuators continuously until the reading lies within the `FINE CONTROL` bandwidth.
delta HI | 2 | % RH | NOTE: positive
delta LO | -2 | % RH | NOTE: negative
Fine controller: Maintain setpoint in short-burst mode
The fine controller will be in effect when the humidity reading is within the `FINE CONTROL` bandwidth, i.e. near the desired setpoint.
Fine control will periodically check the humidity reading and engage the actuators for a short time period, called a burst,
whenever the reading is within the `FINE CONTROL` bandwidth but outside of the smaller `DEADBAND` bandwidth.
The `DEADBAND` bandwidth is the smallest region around the setpoint where, if the reading is inside of it, no actuators will be engaged.
DEADBAND | 0.5 | % RH
update period | 10 | s | NOTE: Should be larger than the response time of the system on a single burst
incr RH
burst length | 500 | ms | NOTE: The burst length should be large enough for the system to see a noticeable effect, but small enough to enable fine control. Say, +0.3 to +0.5 % RH.
decr RH
burst length | 1000 | ms | NOTE: The burst length should be large enough for the system to see a noticeable effect, but small enough to enable fine control. Say, -0.3 to -0.5 % RH.
valve 1
valve 2
pump
valve 1
valve 2
pump
sensor 2
sensor 1